## Examples
Solution of nonlinear equations
Direct iteration |  |  | Bisection - subroutine written in Visual Basic: to see the routine go Alt F11
| Function x^3-x-1 |  | The function is specified just after the actual bisection program
|  |  | a | 1
| One arrangement | Another | b | 5
| x=x^3-1 | x=(x+1)^(1/3) | Solution | #VALUE!
Initial | 1 | 1
1 | 0 | 1.2599 | Solver - run using Tools/Solver; note that you must choose the option
2 | -1 | 1.3123 | "Set Target Cell Equal to 0" rather than finding a minimum
3 | -2 | 1.3224
4 | -9 | 1.3243 | x | 1 | <- This is just an initial guess. Run Solver!
5 | -730 | 1.3246 | f(x) | -1
| Unstable | Stable
|  |  | Graph of the function x^3-x-1 |  |  | Graph of Newton "convergence"
Newton's method
|  |  | x | f(x)
| f=x^3-x-1 |  | -2 | -7 |  | 1 | #VALUE!
| f'=3x^2-1 |  | -1.84 | -5.3895 |  | 2 | 0
|  |  | -1.68 | -4.0616 |  | 2 | #VALUE!
0 | 1 | #VALUE! | -1.52 | -2.9918 |  | 1.5455 | 0
1 | 2 | #VALUE! | -1.36 | -2.1555 |  | 1.5455 | #VALUE!
2 | 1.5455 | #VALUE! | -1.2 | -1.528 |  | 1.3596 | 0
3 | 1.3596 | #VALUE! | -1.04 | -1.0849 |  | 1.3596 | #VALUE!
4 | 1.3258 | #VALUE! | -0.88 | -0.80147 |  | 1.3258 | 0
5 | 1.3247 | #VALUE! | -0.72 | -0.65325 |  | 1.3258 | #VALUE!
6 | 1.3247 | #VALUE! | -0.56 | -0.61562 |  | 1.3247 | 0
|  |  | -0.4 | -0.664 |  | 1.3247 | #VALUE!
|  |  | -0.24 | -0.77382 |  | 1.3247 | 0
|  |  | -0.08 | -0.92051 |  | 1.3247 | #VALUE!
|  |  | 0.08 | -1.0795
|  |  | 0.24 | -1.2262
|  |  | 0.4 | -1.336
|  |  | 0.56 | -1.3844
|  |  | 0.72 | -1.3468
|  |  | 0.88 | -1.1985
|  |  | 1.04 | -0.91514
|  |  | 1.2 | -0.472
|  |  | 1.36 | 0.15546
|  |  | 1.52 | 0.99181
|  |  | 1.68 | 2.0616
|  |  | 1.84 | 3.3895
|  |  | 2 | 5
Note on B21: Experiment with different values! In this terrible example, any guess less than about 0.6 will be thrown off to a region where convergence is impossible.

## Tutorial 1-Nonlinear eqns
Numerical Methods Tutorial Problems
Your computer will have to have Solver installed - please check before you start that it is installed. It can be found under menu Tools. If it is not there, go Tools/Add-ins, and you will find the Solver add-in, tick the box and OK.
Usually you will be asked to present your answer in a box. You may not have to type that number - you can use it directly as part of your calculations.
Throughout, you should be able to do your calculations in the coloured cells, including the presentation of results.
Solving a single equation for a single unknown
Question | 1
Solve the equation for x, using Excel Solver (remember to get it to seek 0, not find minimum)
x^3 + x = 2.5
<- Workspace - type equation in that should give zero if it the entry at C17 were the solution (=C17^3+C17-2.5), then run Solver with Target Cell C15 and "By changing cells" C17
Answer: |  |  | My answer: | 1.1147
Question | 2
Solve the equation for x, using Excel Solver (remember to get it to seek 0, not find minimum)
x * tan(x) = 1
Workspace - type over and change Solver cells
Answer: |  |  | My answer: | 0.86033
Question | 3
Solve the equation for x, using Excel Solver (remember to get it to seek 0, not find minimum)
(x -3)^3 = 0
Workspace - type over
Answer: |  |  | My answer: | 2.995 | Solver has a bit more trouble here because the cubic curve crosses the axis with a horizontal gradient. You might like to play with Solver options to get closer to the obvious exact solution x=3